## Cover
HAZOP STUDY WORKBOOK
Hazard and Operability Study – chemical, steel & metals processes
Legend: | Yellow = enter / select data | Grey = formula (do not overwrite) | Blue = returned from another sheet
STUDY DETAILS
Study title | HAZOP – [Plant / Unit name]
Company / site
Plant / unit / area
Project / MOC reference
Study type | HAZOP – new design
Document number
Revision | 0
Study start date
Study end date
Venue / platform
Scope of study
Exclusions
Design basis / design intent summary
Operating modes covered | Normal operation, start-up, shutdown, emergency shutdown, maintenance
Facilitator
Scribe
Risk matrix used | 5 x 5 matrix – see 'Risk Matrix' sheet
Guideword set | HAZOP Guidewords – Chemical, Steel & Metals (see 'Lists' sheet)
Number of nodes
STUDY TEAM
Name | Company | Discipline / role | Sessions / days attended | Signature
APPROVAL
| Name | Position | Signature | Date
Prepared by
Reviewed by
Approved by
WORKBOOK CONTENTS
Cover | Study details, team, approval
PSI | Process safety information register – drawings, procedures, data used in the study
Nodes | Node list: name, drawings, battery limits, functional description, design and operating parameters
Lists | Drop-down sources: parameters, guidewords, potential causes, PSI categories (editable)
Risk Matrix | 5 x 5 severity x likelihood matrix (scores 1–25), descriptors and risk bands (editable)
Node 01 … Node 10 | One worksheet per node – select the node at the top; one row per cause / safeguard

## PSI
PROCESS SAFETY INFORMATION REGISTER
List every drawing, procedure and data source used by the team. Pre-filled with a typical checklist – delete or add rows as required.
Ref | Category | Document number | Title / description | Revision | Date | Owner / custodian | Status | Applicable nodes | Comments
PSI-01 | Drawings |  | Piping & instrumentation diagrams (P&IDs) – latest issue for all nodes
PSI-02 | Drawings |  | Process flow diagrams (PFDs)
PSI-03 | Drawings |  | Plot plan / equipment layout
PSI-04 | Drawings |  | Hazardous area classification drawings
PSI-05 | Drawings |  | Fire & gas detection layout
PSI-06 | Drawings |  | Cause & effect diagrams / interlock logic
PSI-07 | Drawings |  | Single-line diagrams (electrical)
PSI-08 | Process technology |  | Process description / design basis
PSI-09 | Process technology |  | Heat & material balance
PSI-10 | Process technology |  | Safe operating limits / operating envelope
PSI-11 | Process technology |  | Chemical reactivity / interaction matrix
PSI-12 | Process technology |  | Control philosophy / control narratives
PSI-13 | Process technology |  | Alarm & trip list with set points
PSI-14 | Hazardous materials |  | Safety data sheets (SDS) for all process materials, gases and additives
PSI-15 | Hazardous materials |  | Exposure limits and toxicity data (CO, H2S, metal fume, acids, etc.)
PSI-16 | Equipment |  | Equipment data sheets and design codes
PSI-17 | Equipment |  | Line list / piping specifications / materials of construction
PSI-18 | Equipment |  | Relief & blowdown study; relief valve data sheets
PSI-19 | Equipment |  | Safety instrumented systems – SRS / SIL assessment
PSI-20 | Equipment |  | Vendor manuals (furnace, cooling water, gas systems, cranes)
PSI-21 | Equipment |  | Inspection, test & maintenance records (incl. refractory, water-cooled elements)
PSI-22 | Procedures |  | Normal operating procedures
PSI-23 | Procedures |  | Start-up and shutdown procedures
PSI-24 | Procedures |  | Emergency procedures / emergency response plan
PSI-25 | Procedures |  | Isolation / lockout-tagout and permit-to-work procedures
PSI-26 | Procedures |  | Molten metal handling and crane operating procedures
PSI-27 | Procedures |  | Maintenance procedures
PSI-28 | Previous studies |  | Previous HAZOP / PHA reports and recommendation close-out status
PSI-29 | Previous studies |  | Incident and near-miss reports for this or similar units
PSI-30 | Previous studies |  | Management of change (MOC) records since the last study
PSI-31
PSI-32
PSI-33
PSI-34
PSI-35
PSI-36
PSI-37
PSI-38
PSI-39
PSI-40
PSI-41
PSI-42
PSI-43
PSI-44
PSI-45
PSI-46
PSI-47
PSI-48
PSI-49
PSI-50

## Nodes
NODE LIST
One row per node. Node title (column C) feeds the drop-down at the top of each node worksheet.
Node No. | Node name | Node title (auto) | P&IDs / drawings | Battery limits (from – to) | Functional description / design intent | Design parameters | Operating parameters | Comments
N01 | Hot DRI transfer conveyor – shaft discharge to EAF charging bin |  | P&ID-DRI-301, 302 | From the reduction shaft hot DRI discharge chute to the inlet of the EAF hot-charging bin, incl. belt conveyor, drive, hood enclosure, gallery, dust extraction and emergency discharge chute | Transfer hot DRI continuously from the reduction shaft to the EAF charging bin in an enclosed conveyor, preserving its heat and preventing re-oxidation, self-heating and fire | Example: belt capacity 250 t/h; belt speed 2 m/s; enclosed hood with N2 inerting connection; DRI discharge temperature and belt temperature rating – to be confirmed from the design basis | Example: 150–200 t/h hot DRI; continuous operation; hood under slight negative pressure (dust extraction) | Example rows – overwrite with your study nodes.
N02 | N2 fire detection, inerting & extinguishing system for the conveyor |  | P&ID-N2-305 | From the plant N2 header isolation valve via buffer vessel V-212, regulator PCV-211 and release valves XV-210A/B to the distribution header and nozzles in the hood; detection SS-201, WT-201, LHD-201, GD-201A/B and control panel UCP-210 | Detect a stoppage under load or a fire and flood the conveyor enclosure with N2 to prevent or extinguish a fire | Example: buffer vessel 10 barg; delivery at regulated pressure; discharge time per fire-protection design basis | Example: buffer vessel 6–8 barg; system on automatic; manual release from control room and local station
N03
N04
N05
N06
N07
N08
N09
N10
N11
N12
N13
N14
N15
N16
N17
N18
N19
N20
N21
N22
N23
N24
N25
N26
N27
N28
N29
N30

## Lists
DROP-DOWN LISTS
Source: HAZOP Guidewords – Chemical, Steel & Metals. To add a cause, INSERT a row inside its key block (keys must stay grouped). [C] = mainly chemical, [S] = mainly steel & metals.
Parameters | Parameter | Guideword | Key | Typical deviation (from guideword guide) | Key (parameter¦guideword) | Potential cause | Guideword | Meaning | PSI category | IPL?
Flow | Flow | NO | Flow¦NO | No flow | Flow¦NO | Empty source vessel, feed tank, bin or gas holder | NO | Complete negation of intent | Drawings | Yes
Pressure | Flow | REVERSE | Flow¦REVERSE | Reverse flow | Flow¦NO | Wrong routing / incorrect valve line-up | MORE | Quantitative increase | Process technology | No
Temperature | Flow | MORE | Flow¦MORE | More flow | Flow¦NO | Blockage, gas lock or vapour lock | LESS | Quantitative decrease | Hazardous materials
Level | Flow | LESS | Flow¦LESS | Less flow | Flow¦NO | Slip plate / spectacle blind left in or incorrectly installed | AS WELL AS | Something additional present | Equipment
Composition | Flow | OTHER THAN | Flow¦OTHER THAN | Misdirected flow (Other than – wrong destination) | Flow¦NO | Non-return valve fitted the wrong way round | PART OF | Only part of intent achieved | Procedures
Phase | Flow | AS WELL AS | Flow¦AS WELL AS | As well as (additional material or phase in the flow) | Flow¦NO | Burst pipe or large leak upstream | REVERSE | Logical opposite | Previous studies
Reaction | Pressure | MORE | Pressure¦MORE | More pressure | Flow¦NO | Equipment failure – control valve fails closed, isolation valve, pump or compressor trip, vessel failure | OTHER THAN | Complete substitution | Other
Mixing / agitation | Pressure | LESS | Pressure¦LESS | Less pressure (vacuum) | Flow¦NO | Incorrect pressure differential (downstream pressure higher than upstream) | EARLY | Relative to clock time
Timing / sequence | Pressure | FLUCTUATING | Pressure¦FLUCTUATING | Pressure fluctuation / surge | Flow¦NO | Isolation in error (wrong valve closed, LOTO on wrong equipment) | LATE | Relative to clock time
Rate of change | Temperature | MORE | Temperature¦MORE | More temperature | Flow¦NO | Power failure; instrument air failure (valves go to fail position) | BEFORE | Relative to sequence
Viscosity / density | Temperature | LESS | Temperature¦LESS | Less temperature | Flow¦NO | Control system / DCS / PLC failure; spurious trip | AFTER | Relative to sequence
Molten metal / slag containment | Level | MORE | Level¦MORE | High level | Flow¦NO | Line frozen or solidified (loss of heat tracing or jacket heating) | FASTER | Rate of step / change
Water contact with molten metal / slag | Level | LESS | Level¦LESS | Low level / no level | Flow¦NO | [C] Polymerisation, crystallisation or hydrate formation in the line | SLOWER | Rate of step / change
Cooling water flow (water-cooled elements) | Level | NO | Level¦NO | Low level / no level | Flow¦NO | [S] Molten metal or slag frozen in launder, runner, tap hole or nozzle (skull formation) | FLUCTUATING | Unstable / surging
Water-cooled element integrity | Composition | AS WELL AS | Composition¦AS WELL AS | Contamination / composition change (As well as) | Flow¦NO | [S] Blocked tuyere, lance tip, burner or porous plug | LOSS OF | Loss of function or containment
Process gas (CO, H2 – BFG, COG, LD gas, reducing gas) | Composition | PART OF | Composition¦PART OF | Part of (wrong ratio / concentration) | Flow¦NO | [S] Bridging / hang-up of burden, DRI, pellets or scrap in bins, chutes or shaft furnace | LEAK OF | Release from containment
Air / oxygen in process gas | Composition | OTHER THAN | Composition¦OTHER THAN | Other than (wrong material) | Flow¦NO | [S] Conveyor, feeder or vibratory feeder stopped (belt tear, drive trip, chute blockage) | INADEQUATE | Auxiliary topic not adequately provided
Oxygen (lances, burners, pipelines) | Phase | OTHER THAN | Phase¦OTHER THAN | Unintended phase change | Flow¦REVERSE | Defective or passing non-return valve | REVIEW | Overview topic (whole-study review)
Inert gas (N2, Ar) | Reaction | MORE | Reaction¦MORE | More reaction / runaway | Flow¦REVERSE | Siphon effect
Electrical energy (furnace / electrolysis) | Reaction | LESS | Reaction¦LESS | Less / no reaction | Flow¦REVERSE | Incorrect differential pressure
Solid charge materials | Reaction | NO | Reaction¦NO | Less / no reaction | Flow¦REVERSE | Two-way flow in common headers
Hot DRI / HBI temperature | Reaction | OTHER THAN | Reaction¦OTHER THAN | Unwanted side reaction (Other than) | Flow¦REVERSE | Poor isolation / passing valves
Combustible dust | Mixing / agitation | NO | Mixing / agitation¦NO | No / less / more mixing | Flow¦REVERSE | Emergency venting or depressurisation
Hydraulic / lube oil | Mixing / agitation | LESS | Mixing / agitation¦LESS | No / less / more mixing | Flow¦REVERSE | Incorrect operation (valve opened out of sequence)
Load control (cranes, ladle / transfer cars) | Mixing / agitation | MORE | Mixing / agitation¦MORE | No / less / more mixing | Flow¦REVERSE | Pump failure or pump running in reverse (wrong rotation after motor rewiring)
Casting speed / mould level | Timing / sequence | EARLY | Timing / sequence¦EARLY | Early / late / before / after / step omitted | Flow¦REVERSE | [C] Process fluid backflow into utility lines (nitrogen, steam, cooling water, potable water) when utility pressure is lower than process
Refractory | Timing / sequence | LATE | Timing / sequence¦LATE | Early / late / before / after / step omitted | Flow¦REVERSE | [S] CO-rich process gas (BFG, COG, BOF/LD gas, DRI top gas) backflowing into nitrogen, air or steam headers
Pickling acid / zinc bath | Timing / sequence | BEFORE | Timing / sequence¦BEFORE | Early / late / before / after / step omitted | Flow¦REVERSE | [S] Flashback in fuel-gas, oxygen or oxy-fuel lines (flame arrestor missing or failed)
Relief | Timing / sequence | AFTER | Timing / sequence¦AFTER | Early / late / before / after / step omitted | Flow¦REVERSE | [S] Loss of water seal / seal pot allowing gas back-flow into the plant or atmosphere
Process control / instrumentation | Timing / sequence | NO | Timing / sequence¦NO | Early / late / before / after / step omitted | Flow¦REVERSE | [S] Reverse flow of cooling water due to loss of pump with elevated header (draining of cooling circuits)
Sampling | Rate of change | FASTER | Rate of change¦FASTER | Faster / slower | Flow¦MORE | High level in upstream vessel (higher static head)
Corrosion / erosion | Rate of change | SLOWER | Rate of change¦SLOWER | Faster / slower | Flow¦MORE | Increased pumping capacity (parallel pumps started, larger impeller fitted)
Utilities / services | Viscosity / density | MORE | Viscosity / density¦MORE | More / less viscosity or density | Flow¦MORE | Increased suction pressure / reduced delivery head
Maintenance | Viscosity / density | LESS | Viscosity / density¦LESS | More / less viscosity or density | Flow¦MORE | Greater fluid density
Spare equipment | Molten metal / slag containment | LOSS OF | Molten metal / slag containment¦LOSS OF | Loss of containment (breakout, spill, splash) | Flow¦MORE | Exchanger tube leaks (high-pressure side into low-pressure side)
Electrical safety / static | Water contact with molten metal / slag | AS WELL AS | Water contact with molten metal / slag¦AS WELL AS | Molten metal / slag contact with water (As well as) | Flow¦MORE | Restriction orifice plates deleted or scale dislodged
Operator action | Cooling water flow (water-cooled elements) | NO | Cooling water flow (water-cooled elements)¦NO | No / less cooling water | Flow¦MORE | Cross-connection of systems
Simplicity | Cooling water flow (water-cooled elements) | LESS | Cooling water flow (water-cooled elements)¦LESS | No / less cooling water | Flow¦MORE | Control faults – control valve fails open, bypass left open, wrong set point
Output – reliability and bottlenecks | Water-cooled element integrity | LOSS OF | Water-cooled element integrity¦LOSS OF | Water leak into furnace / vessel | Flow¦MORE | Two-phase flow
Efficiency – losses | Process gas (CO, H2 – BFG, COG, LD gas, reducing gas) | LEAK OF | Process gas (CO, H2 – BFG, COG, LD gas, reducing gas)¦LEAK OF | Toxic release (Other than / As well as) | Flow¦MORE | Power failure (valves failing open)
Construction | Air / oxygen in process gas | AS WELL AS | Air / oxygen in process gas¦AS WELL AS | Explosive mixture (air or oxygen in gas) | Flow¦MORE | [C] Reagent dosing pump over-delivery (wrong stroke setting)
Commissioning | Oxygen (lances, burners, pipelines) | LEAK OF | Oxygen (lances, burners, pipelines)¦LEAK OF | Oxygen fire / oxygen enrichment | Flow¦MORE | [S] Excessive oxygen flow to lance, burners or tuyeres (flow controller fault, wrong recipe)
Start-up | Oxygen (lances, burners, pipelines) | AS WELL AS | Oxygen (lances, burners, pipelines)¦AS WELL AS | Oxygen fire / oxygen enrichment | Flow¦MORE | [S] Over-feeding of DRI, scrap, fluxes or alloys (feeder speed, weigh-hopper failure)
Shutdown (isolation, purging) | Inert gas (N2, Ar) | LEAK OF | Inert gas (N2, Ar)¦LEAK OF | Asphyxiation / loss of inerting | Flow¦MORE | [S] Excess fuel gas to reheat furnace, ladle pre-heater or stove burners
Breakdown (including service failure) | Inert gas (N2, Ar) | LOSS OF | Inert gas (N2, Ar)¦LOSS OF | Asphyxiation / loss of inerting | Flow¦LESS | Low level in upstream vessel
Materials | Electrical energy (furnace / electrolysis) | MORE | Electrical energy (furnace / electrolysis)¦MORE | More / less / other than intended | Flow¦LESS | Line restriction; valve partly closed
Utilities and services | Electrical energy (furnace / electrolysis) | LESS | Electrical energy (furnace / electrolysis)¦LESS | More / less / other than intended | Flow¦LESS | Filter or strainer blockage
Toxicity | Electrical energy (furnace / electrolysis) | OTHER THAN | Electrical energy (furnace / electrolysis)¦OTHER THAN | More / less / other than intended | Flow¦LESS | Pipe or vessel leakage
Fire and explosion | Solid charge materials | OTHER THAN | Solid charge materials¦OTHER THAN | Wrong / contaminated / excess charge | Flow¦LESS | Defective pumps (worn impeller, cavitation, air ingress, seal failure)
Environmental impact | Solid charge materials | AS WELL AS | Solid charge materials¦AS WELL AS | Wrong / contaminated / excess charge | Flow¦LESS | Fouling of vessels, valves, restrictors or orifice plates
Natural hazards | Solid charge materials | MORE | Solid charge materials¦MORE | Wrong / contaminated / excess charge | Flow¦LESS | Density or viscosity problems
Quality and consistency | Hot DRI / HBI temperature | MORE | Hot DRI / HBI temperature¦MORE | Self-heating / fire / gas generation | Flow¦LESS | Incorrect specification of process fluid
Procedures – development and documentation | Combustible dust | MORE | Combustible dust¦MORE | Dust cloud / ignition | Flow¦LESS | Two-phase flow
Safety equipment | Hydraulic / lube oil | LEAK OF | Hydraulic / lube oil¦LEAK OF | Leak / fire / loss of pressure | Flow¦LESS | [C] Catalyst bed plugging or high pressure drop
Egress / access | Hydraulic / lube oil | LESS | Hydraulic / lube oil¦LESS | Leak / fire / loss of pressure | Flow¦LESS | [S] Scale, silt or biological fouling in cooling passages of panels, roof, tuyeres, staves, lances or copper moulds
Entry / exit points | Load control (cranes, ladle / transfer cars) | LOSS OF | Load control (cranes, ladle / transfer cars)¦LOSS OF | Failure / collision / dropped load | Flow¦LESS | [S] Partly blocked tap hole or nozzle (low tapping rate)
Layout and facility siting | Casting speed / mould level | MORE | Casting speed / mould level¦MORE | Casting speed / mould level / product handling deviations | Flow¦LESS | [S] Dust build-up in off-gas ducts, fans, baghouses or venturi scrubbers
| Casting speed / mould level | LESS | Casting speed / mould level¦LESS | Casting speed / mould level / product handling deviations | Flow¦OTHER THAN | Cross-connection between systems; wrong hose connected
| Refractory | LESS | Refractory¦LESS | Less / failed refractory | Flow¦OTHER THAN | Road / rail tanker discharged into wrong storage tank
| Pickling acid / zinc bath | MORE | Pickling acid / zinc bath¦MORE | Concentration / temperature / contamination deviations | Flow¦OTHER THAN | Drain or vent valves left open
| Pickling acid / zinc bath | LESS | Pickling acid / zinc bath¦LESS | Concentration / temperature / contamination deviations | Flow¦OTHER THAN | Utility station connected to process (nitrogen hose left connected)
| Pickling acid / zinc bath | AS WELL AS | Pickling acid / zinc bath¦AS WELL AS | Concentration / temperature / contamination deviations | Flow¦OTHER THAN | [S] Molten metal or slag spilled outside ladle, pot or mould (ladle misaligned, crane positioning error, tilting over-travel)
| Relief | INADEQUATE | Relief¦INADEQUATE | Inadequate / inappropriate relief | Flow¦OTHER THAN | [S] Slag carry-over into ladle or tundish
| Process control / instrumentation | LOSS OF | Process control / instrumentation¦LOSS OF | Control or safety instrumented function failure | Flow¦OTHER THAN | [S] Off-gas diverted to the wrong system (flare / stack / gas holder change-over error)
| Sampling | INADEQUATE | Sampling¦INADEQUATE | Sampling error / exposure | Flow¦AS WELL AS | Gas or air entrainment in liquid; liquid carry-over in gas
| Corrosion / erosion | MORE | Corrosion / erosion¦MORE | More corrosion / erosion | Flow¦AS WELL AS | Water in hydrocarbon or solvent
| Utilities / services | LOSS OF | Utilities / services¦LOSS OF | Loss of utility / service | Flow¦AS WELL AS | [C] Unreacted material carried forward to next stage
| Maintenance | INADEQUATE | Maintenance¦INADEQUATE | Unsafe maintenance conditions | Flow¦AS WELL AS | [S] Water, ice or snow carried into the furnace with wet scrap, DRI or fluxes
| Spare equipment | NO | Spare equipment¦NO | Unavailability / wrong spares | Flow¦AS WELL AS | [S] Entrained dust or fines in process gas (cyclone or scrubber failure)
| Electrical safety / static | INADEQUATE | Electrical safety / static¦INADEQUATE | Ignition source / electrical hazard | Flow¦AS WELL AS | [S] Oil, grease or paint on scrap generating fume and fire
| Operator action | OTHER THAN | Operator action¦OTHER THAN | Operator error / omission | Pressure¦MORE | Surge problems (water hammer, fast-closing valves)
| Operator action | NO | Operator action¦NO | Operator error / omission | Pressure¦MORE | Leakage from interconnected high-pressure system
| Simplicity | REVIEW | Simplicity¦REVIEW | Unnecessary complexity | Pressure¦MORE | Gas breakthrough (inadequate venting / pressure relief)
| Output – reliability and bottlenecks | REVIEW | Output – reliability and bottlenecks¦REVIEW | Less output / unreliability | Pressure¦MORE | Isolation procedures for relief valves defective (relief valve isolated)
| Efficiency – losses | REVIEW | Efficiency – losses¦REVIEW | Loss of material, energy or conversion | Pressure¦MORE | Thermal overpressure / flashing / boiling / external fire
| Construction | REVIEW | Construction¦REVIEW | Construction hazards and impacts | Pressure¦MORE | Decomposition / gas evolution
| Commissioning | REVIEW | Commissioning¦REVIEW | Commissioning not controlled | Pressure¦MORE | Runaway reaction
| Start-up | REVIEW | Start-up¦REVIEW | Unsafe start-up | Pressure¦MORE | Positive displacement pumps or compressors against closed outlet
| Shutdown (isolation, purging) | REVIEW | Shutdown (isolation, purging)¦REVIEW | Unsafe shutdown | Pressure¦MORE | Failed-open pressure control valves (PCVs)
| Breakdown (including service failure) | REVIEW | Breakdown (including service failure)¦REVIEW | Breakdown / loss of services | Pressure¦MORE | Incorrect operation
| Materials | REVIEW | Materials¦REVIEW | Wrong / inadequate materials of construction | Pressure¦MORE | Blocked outlet, blocked vent or blocked flare / stack
| Utilities and services | REVIEW | Utilities and services¦REVIEW | Inadequate utilities | Pressure¦MORE | Thermal expansion of trapped (blocked-in) liquid
| Toxicity | REVIEW | Toxicity¦REVIEW | Toxic exposure | Pressure¦MORE | [S] Steam generation from water contacting molten metal or slag (water-cooled element leak, wet charge)
| Fire and explosion | REVIEW | Fire and explosion¦REVIEW | Fire / explosion | Pressure¦MORE | [S] Furnace or converter off-gas pressure excursion (loss of draft fan, damper closed, slopping)
| Environmental impact | REVIEW | Environmental impact¦REVIEW | Release to environment | Pressure¦MORE | [S] Blast-furnace top-pressure surge from burden slip / hanging; hot-blast stove valve fault
| Natural hazards | REVIEW | Natural hazards¦REVIEW | External natural event | Pressure¦MORE | [S] Gas holder over-fill or seal failure (BFG, COG, LD gas)
| Quality and consistency | REVIEW | Quality and consistency¦REVIEW | Off-spec product / variability | Pressure¦MORE | [S] Hydraulic system overpressure (relief valve set wrongly, accumulator)
| Procedures – development and documentation | REVIEW | Procedures – development and documentation¦REVIEW | Missing / inadequate procedures | Pressure¦LESS | Generation of vacuum condition (pumping out with vent closed, steam-out then cooling)
| Safety equipment | REVIEW | Safety equipment¦REVIEW | Missing / inadequate safety equipment | Pressure¦LESS | Condensation
| Egress / access | REVIEW | Egress / access¦REVIEW | Inadequate egress or access | Pressure¦LESS | Gas dissolving in liquid
| Entry / exit points | REVIEW | Entry / exit points¦REVIEW | Unsafe entry / exit arrangement | Pressure¦LESS | Restricted pump / compressor suction line
| Layout and facility siting | REVIEW | Layout and facility siting¦REVIEW | Domino / escalation effects | Pressure¦LESS | Undetected leakage
[5 empty] | Pressure¦LESS | Vessel drainage
[5 empty] | Pressure¦LESS | Power failure
[5 empty] | Pressure¦LESS | Incorrect operation
[5 empty] | Pressure¦LESS | Vacuum breaker or vent blocked or frozen
[5 empty] | Pressure¦LESS | [S] Loss of furnace pressure control – air drawn into CO-rich or H2-rich system forming a flammable mixture
[5 empty] | Pressure¦LESS | [S] Vacuum degassing (RH / VD / VOD) – vacuum pump or steam ejector failure, vessel seal leak
[5 empty] | Pressure¦LESS | [S] Low fuel-gas pressure at burners (flame-out followed by re-ignition of accumulated gas)
[5 empty] | Pressure¦LESS | [S] Low cooling-water pressure to water-cooled elements (pump trip, header leak)
[5 empty] | Pressure¦FLUCTUATING | Water hammer; rapid valve closure; pump start/stop
[5 empty] | Pressure¦FLUCTUATING | Compressor or fan surge
[5 empty] | Pressure¦FLUCTUATING | Slug flow / two-phase flow
[5 empty] | Pressure¦FLUCTUATING | Control loop instability
[5 empty] | Pressure¦FLUCTUATING | [S] Converter slopping or foaming slag eruption
[5 empty] | Pressure¦FLUCTUATING | [S] Explosive spalling of wet refractory
[5 empty] | Temperature¦MORE | Ambient conditions (hot weather, solar gain)
[5 empty] | Temperature¦MORE | Fouled or failed exchanger tubes
[5 empty] | Temperature¦MORE | Fire situation
[5 empty] | Temperature¦MORE | Cooling water failure
[5 empty] | Temperature¦MORE | Defective control (TIC fault, heater fails on)
[5 empty] | Temperature¦MORE | Reaction control failures
[5 empty] | Temperature¦MORE | Power failure (loss of cooling fans or pumps)
[5 empty] | Temperature¦MORE | Heat tracing or jacket heating fails on
[5 empty] | Temperature¦MORE | [C] Exothermic reaction / catalyst hot-spot; loss of quench
[5 empty] | Temperature¦MORE | [S] Loss of cooling water to panels, roof, tuyeres, staves, lances or moulds – burn-through
[5 empty] | Temperature¦MORE | [S] Refractory wear or loss – shell hot-spot, breakout
[5 empty] | Temperature¦MORE | [S] Excessive metal superheat (power-on time too long, temperature measurement error)
[5 empty] | Temperature¦MORE | [S] Hot DRI / HBI self-heating and re-oxidation in bins, silos or conveyors
[5 empty] | Temperature¦MORE | [S] Reheat furnace over-firing; burner management failure
[5 empty] | Temperature¦MORE | [S] Hot material on conveyors not rated for the temperature (belt fire)
[5 empty] | Temperature¦LESS | Ambient conditions (cold weather, freezing)
[5 empty] | Temperature¦LESS | Reducing pressure (auto-refrigeration of LPG, CO2, ammonia)
[5 empty] | Temperature¦LESS | Fouled or failed exchanger tubes
[5 empty] | Temperature¦LESS | Loss of heating (steam, hot oil, electric tracing)
[5 empty] | Temperature¦LESS | Power failure
[5 empty] | Temperature¦LESS | Brittle fracture of carbon steel below its minimum design metal temperature
[5 empty] | Temperature¦LESS | [C] Crystallisation, hydrate formation or high viscosity
[5 empty] | Temperature¦LESS | [S] Metal freeze in ladle, tundish, launder or nozzle (low tap temperature, delays)
[5 empty] | Temperature¦LESS | [S] Insufficient pre-heat of ladles, tundishes, moulds or tools – moisture and thermal shock
[5 empty] | Temperature¦LESS | [S] Low reducing-gas temperature – incomplete reduction / carbon deposition
[5 empty] | Level¦MORE | Inlet flow greater than outlet; outlet blocked or valve closed
[5 empty] | Level¦MORE | Level controller or level transmitter failure
[5 empty] | Level¦MORE | Wrong vessel being filled
[5 empty] | Level¦MORE | Overfill during transfer or tanker offloading
[5 empty] | Level¦MORE | [C] Foaming
[5 empty] | Level¦MORE | [S] Over-filling of ladle at tap (molten metal / slag spill)
[5 empty] | Level¦MORE | [S] High mould level in continuous caster (overflow)
[5 empty] | Level¦MORE | [S] Foaming slag over the sill / door
[5 empty] | Level¦MORE | [S] Bin, silo or hopper over-fill (DRI, pellets, coal, lime) – spillage, structural overload
[5 empty] | Level¦LESS | Loss of feed; drain left open; leak
[5 empty] | Level¦LESS | Level indication fails high (false reading)
[5 empty] | Level¦LESS | Pump cavitation or loss of suction
[5 empty] | Level¦LESS | Gas blow-by to downstream low-pressure vessel
[5 empty] | Level¦LESS | [S] Low tundish level – slag entrainment, vortexing
[5 empty] | Level¦LESS | [S] Low water level in seal pots or water seals – gas escape
[5 empty] | Level¦LESS | [S] Low level in boiler drum or evaporative cooling system – overheating
[5 empty] | Level¦LESS | [S] Empty bin or hopper allowing gas to pass back through feed system (loss of material seal)
[5 empty] | Level¦NO | Loss of feed; drain left open; leak
[5 empty] | Level¦NO | Level indication fails high (false reading)
[5 empty] | Level¦NO | Pump cavitation or loss of suction
[5 empty] | Level¦NO | Gas blow-by to downstream low-pressure vessel
[5 empty] | Level¦NO | [S] Low tundish level – slag entrainment, vortexing
[5 empty] | Level¦NO | [S] Low water level in seal pots or water seals – gas escape
[5 empty] | Level¦NO | [S] Low level in boiler drum or evaporative cooling system – overheating
[5 empty] | Level¦NO | [S] Empty bin or hopper allowing gas to pass back through feed system (loss of material seal)
[5 empty] | Composition¦AS WELL AS | Leaking exchanger tubes or isolation valves
[5 empty] | Composition¦AS WELL AS | Incorrect operation of system
[5 empty] | Composition¦AS WELL AS | Interconnected systems
[5 empty] | Composition¦AS WELL AS | Effect of corrosion
[5 empty] | Composition¦AS WELL AS | Wrong additives
[5 empty] | Composition¦AS WELL AS | Ingress of air, water or lubricant
[5 empty] | Composition¦AS WELL AS | Shutdown and start-up conditions
[5 empty] | Composition¦AS WELL AS | Phase change
[5 empty] | Composition¦AS WELL AS | Sediments / scale
[5 empty] | Composition¦AS WELL AS | Biological activity
[5 empty] | Composition¦AS WELL AS | Reaction by-products / breakdown products
[5 empty] | Composition¦AS WELL AS | [C] Catalyst poisons in feed
[5 empty] | Composition¦AS WELL AS | [S] Wet or contaminated scrap – sealed containers, explosives, oil, paint, plastics, radioactive sources
[5 empty] | Composition¦AS WELL AS | [S] Moisture in ferro-alloys, fluxes, ladle additions or tundish powders
[5 empty] | Composition¦AS WELL AS | [S] Oxygen or air ingress into reducing gas or inerted systems
[5 empty] | Composition¦AS WELL AS | [S] Hydrogen, CO or H2S in process gas above design values
[5 empty] | Composition¦PART OF | Feed ratio controller failure; one feed lost
[5 empty] | Composition¦PART OF | Dosing pump stopped or air-locked
[5 empty] | Composition¦PART OF | Analyser or sample error
[5 empty] | Composition¦PART OF | [C] Wrong acid or caustic concentration
[5 empty] | Composition¦PART OF | [S] Carbon, sulphur or metallisation of DRI outside specification
[5 empty] | Composition¦PART OF | [S] Wrong fuel / air ratio – incomplete combustion, CO formation
[5 empty] | Composition¦PART OF | [S] Pickling acid strength out of range
[5 empty] | Composition¦OTHER THAN | Wrong raw material delivered or unloaded
[5 empty] | Composition¦OTHER THAN | Mislabelled drums, IBCs or cylinders
[5 empty] | Composition¦OTHER THAN | Wrong gas connected (e.g. oxygen in place of nitrogen, nitrogen in place of breathing air)
[5 empty] | Composition¦OTHER THAN | Incorrect hose / coupling standardisation
[5 empty] | Composition¦OTHER THAN | [S] Wrong alloy addition or wrong grade of scrap charged
[5 empty] | Phase¦OTHER THAN | Flashing, boiling or condensation
[5 empty] | Phase¦OTHER THAN | Freezing or solidification
[5 empty] | Phase¦OTHER THAN | Two-phase flow in single-phase design
[5 empty] | Phase¦OTHER THAN | [C] Vapour lock; liquid in compressor suction
[5 empty] | Phase¦OTHER THAN | [S] Molten metal–water contact – steam explosion
[5 empty] | Phase¦OTHER THAN | [S] Solidification of slag or metal in transfer equipment
[5 empty] | Reaction¦MORE | Loss of cooling or agitation
[5 empty] | Reaction¦MORE | Excess catalyst or initiator; wrong reactant order
[5 empty] | Reaction¦MORE | Higher feed concentration or temperature
[5 empty] | Reaction¦MORE | Accumulation of unreacted material followed by sudden reaction
[5 empty] | Reaction¦MORE | [C] Contamination promoting decomposition
[5 empty] | Reaction¦MORE | [S] Excessive oxygen blowing – violent carbon boil / slopping
[5 empty] | Reaction¦MORE | [S] Metal–water reaction generating hydrogen
[5 empty] | Reaction¦MORE | [S] Aluminium, magnesium or other reactive metal powders in contact with water
[5 empty] | Reaction¦LESS | Low temperature; catalyst deactivated
[5 empty] | Reaction¦LESS | Wrong or missing reactant; inhibitor excess
[5 empty] | Reaction¦LESS | [C] Accumulation of unreacted material (later runaway)
[5 empty] | Reaction¦LESS | [S] Incomplete reduction in DRI shaft / kiln (low metallisation)
[5 empty] | Reaction¦LESS | [S] Low reducing-gas quality or temperature
[5 empty] | Reaction¦NO | Low temperature; catalyst deactivated
[5 empty] | Reaction¦NO | Wrong or missing reactant; inhibitor excess
[5 empty] | Reaction¦NO | [C] Accumulation of unreacted material (later runaway)
[5 empty] | Reaction¦NO | [S] Incomplete reduction in DRI shaft / kiln (low metallisation)
[5 empty] | Reaction¦NO | [S] Low reducing-gas quality or temperature
[5 empty] | Reaction¦OTHER THAN | [C] Decomposition, polymerisation, oxidation
[5 empty] | Reaction¦OTHER THAN | [S] Carbon deposition (Boudouard reaction) in reducing-gas systems
[5 empty] | Reaction¦OTHER THAN | [S] Carbonyl formation where CO contacts nickel or iron surfaces at low temperature
[5 empty] | Reaction¦OTHER THAN | [S] Re-oxidation of DRI / HBI (heat and hydrogen release)
[5 empty] | Reaction¦OTHER THAN | Toxic gas evolution (H2S, HCN, NOx, phosphine from wetted ferro-silicon)
[5 empty] | Mixing / agitation¦NO | Agitator, mixer or circulation pump trip
[5 empty] | Mixing / agitation¦NO | Wrong agitator speed
[5 empty] | Mixing / agitation¦NO | [C] Stratification of reactants
[5 empty] | Mixing / agitation¦NO | [S] Argon / nitrogen stirring – porous plug blocked or leaking
[5 empty] | Mixing / agitation¦NO | [S] Excessive stirring – metal splash, slag entrainment
[5 empty] | Mixing / agitation¦NO | [S] Electromagnetic stirrer failure
[5 empty] | Mixing / agitation¦LESS | Agitator, mixer or circulation pump trip
[5 empty] | Mixing / agitation¦LESS | Wrong agitator speed
[5 empty] | Mixing / agitation¦LESS | [C] Stratification of reactants
[5 empty] | Mixing / agitation¦LESS | [S] Argon / nitrogen stirring – porous plug blocked or leaking
[5 empty] | Mixing / agitation¦LESS | [S] Excessive stirring – metal splash, slag entrainment
[5 empty] | Mixing / agitation¦LESS | [S] Electromagnetic stirrer failure
[5 empty] | Mixing / agitation¦MORE | Agitator, mixer or circulation pump trip
[5 empty] | Mixing / agitation¦MORE | Wrong agitator speed
[5 empty] | Mixing / agitation¦MORE | [C] Stratification of reactants
[5 empty] | Mixing / agitation¦MORE | [S] Argon / nitrogen stirring – porous plug blocked or leaking
[5 empty] | Mixing / agitation¦MORE | [S] Excessive stirring – metal splash, slag entrainment
[5 empty] | Mixing / agitation¦MORE | [S] Electromagnetic stirrer failure
[5 empty] | Timing / sequence¦EARLY | Procedure step skipped or done out of order
[5 empty] | Timing / sequence¦EARLY | Batch timer or sequence controller failure
[5 empty] | Timing / sequence¦EARLY | Purge time too short before light-up (burner management)
[5 empty] | Timing / sequence¦EARLY | Operator distraction or shift changeover
[5 empty] | Timing / sequence¦EARLY | [C] Reagent added before reaction mass at temperature
[5 empty] | Timing / sequence¦EARLY | [S] Tapping late (over-oxidation, high temperature) or early (low temperature)
[5 empty] | Timing / sequence¦EARLY | [S] Oxygen on before lance in correct position; lance not withdrawn at end of blow
[5 empty] | Timing / sequence¦EARLY | [S] Charging scrap into a furnace with water present or hot heel too large
[5 empty] | Timing / sequence¦EARLY | [S] Ladle not dried out / pre-heated before use
[5 empty] | Timing / sequence¦LATE | Procedure step skipped or done out of order
[5 empty] | Timing / sequence¦LATE | Batch timer or sequence controller failure
[5 empty] | Timing / sequence¦LATE | Purge time too short before light-up (burner management)
[5 empty] | Timing / sequence¦LATE | Operator distraction or shift changeover
[5 empty] | Timing / sequence¦LATE | [C] Reagent added before reaction mass at temperature
[5 empty] | Timing / sequence¦LATE | [S] Tapping late (over-oxidation, high temperature) or early (low temperature)
[5 empty] | Timing / sequence¦LATE | [S] Oxygen on before lance in correct position; lance not withdrawn at end of blow
[5 empty] | Timing / sequence¦LATE | [S] Charging scrap into a furnace with water present or hot heel too large
[5 empty] | Timing / sequence¦LATE | [S] Ladle not dried out / pre-heated before use
[5 empty] | Timing / sequence¦BEFORE | Procedure step skipped or done out of order
[5 empty] | Timing / sequence¦BEFORE | Batch timer or sequence controller failure
[5 empty] | Timing / sequence¦BEFORE | Purge time too short before light-up (burner management)
[5 empty] | Timing / sequence¦BEFORE | Operator distraction or shift changeover
[5 empty] | Timing / sequence¦BEFORE | [C] Reagent added before reaction mass at temperature
[5 empty] | Timing / sequence¦BEFORE | [S] Tapping late (over-oxidation, high temperature) or early (low temperature)
[5 empty] | Timing / sequence¦BEFORE | [S] Oxygen on before lance in correct position; lance not withdrawn at end of blow
[5 empty] | Timing / sequence¦BEFORE | [S] Charging scrap into a furnace with water present or hot heel too large
[5 empty] | Timing / sequence¦BEFORE | [S] Ladle not dried out / pre-heated before use
[5 empty] | Timing / sequence¦AFTER | Procedure step skipped or done out of order
[5 empty] | Timing / sequence¦AFTER | Batch timer or sequence controller failure
[5 empty] | Timing / sequence¦AFTER | Purge time too short before light-up (burner management)
[5 empty] | Timing / sequence¦AFTER | Operator distraction or shift changeover
[5 empty] | Timing / sequence¦AFTER | [C] Reagent added before reaction mass at temperature
[5 empty] | Timing / sequence¦AFTER | [S] Tapping late (over-oxidation, high temperature) or early (low temperature)
[5 empty] | Timing / sequence¦AFTER | [S] Oxygen on before lance in correct position; lance not withdrawn at end of blow
[5 empty] | Timing / sequence¦AFTER | [S] Charging scrap into a furnace with water present or hot heel too large
[5 empty] | Timing / sequence¦AFTER | [S] Ladle not dried out / pre-heated before use
[5 empty] | Timing / sequence¦NO | Procedure step skipped or done out of order
[5 empty] | Timing / sequence¦NO | Batch timer or sequence controller failure
[5 empty] | Timing / sequence¦NO | Purge time too short before light-up (burner management)
[5 empty] | Timing / sequence¦NO | Operator distraction or shift changeover
[5 empty] | Timing / sequence¦NO | [C] Reagent added before reaction mass at temperature
[5 empty] | Timing / sequence¦NO | [S] Tapping late (over-oxidation, high temperature) or early (low temperature)
[5 empty] | Timing / sequence¦NO | [S] Oxygen on before lance in correct position; lance not withdrawn at end of blow
[5 empty] | Timing / sequence¦NO | [S] Charging scrap into a furnace with water present or hot heel too large
[5 empty] | Timing / sequence¦NO | [S] Ladle not dried out / pre-heated before use
[5 empty] | Rate of change¦FASTER | Ramp rate too fast for equipment or refractory
[5 empty] | Rate of change¦FASTER | [S] Casting speed too fast – breakout
[5 empty] | Rate of change¦FASTER | [S] Heat-up / dry-out of new refractory too fast – spalling
[5 empty] | Rate of change¦FASTER | [S] Crane travel or tilting too fast – metal splash
[5 empty] | Rate of change¦SLOWER | Ramp rate too fast for equipment or refractory
[5 empty] | Rate of change¦SLOWER | [S] Casting speed too fast – breakout
[5 empty] | Rate of change¦SLOWER | [S] Heat-up / dry-out of new refractory too fast – spalling
[5 empty] | Rate of change¦SLOWER | [S] Crane travel or tilting too fast – metal splash
[5 empty] | Viscosity / density¦MORE | Temperature change
[5 empty] | Viscosity / density¦MORE | Wrong material or concentration
[5 empty] | Viscosity / density¦MORE | Solids content too high
[5 empty] | Viscosity / density¦MORE | [S] Slag basicity or chemistry wrong – viscous slag, poor fluidity
[5 empty] | Viscosity / density¦LESS | Temperature change
[5 empty] | Viscosity / density¦LESS | Wrong material or concentration
[5 empty] | Viscosity / density¦LESS | Solids content too high
[5 empty] | Viscosity / density¦LESS | [S] Slag basicity or chemistry wrong – viscous slag, poor fluidity
[5 empty] | Molten metal / slag containment¦LOSS OF | Refractory wear, erosion or spalling; missed refractory inspection
[5 empty] | Molten metal / slag containment¦LOSS OF | Furnace shell or ladle shell burn-through
[5 empty] | Molten metal / slag containment¦LOSS OF | Tap-hole or slide-gate failure; nozzle failure
[5 empty] | Molten metal / slag containment¦LOSS OF | Ladle over-filling
[5 empty] | Molten metal / slag containment¦LOSS OF | Crane failure or dropped ladle; ladle trunnion failure
[5 empty] | Molten metal / slag containment¦LOSS OF | Ladle or pot not correctly seated on car or stand
[5 empty] | Molten metal / slag containment¦LOSS OF | Tilting drive over-travel; loss of hydraulic or electrical control
[5 empty] | Molten metal / slag containment¦LOSS OF | Breakout at caster (mould level, casting speed, lubrication, sticker)
[5 empty] | Molten metal / slag containment¦LOSS OF | Vehicle or ladle-car collision; derailment
[5 empty] | Water contact with molten metal / slag¦AS WELL AS | Leaking water-cooled panel, roof, tuyere, stave, lance or copper mould
[5 empty] | Water contact with molten metal / slag¦AS WELL AS | Wet scrap, DRI, fluxes or ladle additions; snow or ice
[5 empty] | Water contact with molten metal / slag¦AS WELL AS | Wet or damp ladles, tundishes, moulds, tools or slag pots
[5 empty] | Water contact with molten metal / slag¦AS WELL AS | Water on floor or in pits under tapping areas
[5 empty] | Water contact with molten metal / slag¦AS WELL AS | Rain ingress through damaged roofs; flooding
[5 empty] | Water contact with molten metal / slag¦AS WELL AS | Spray cooling water impinging on spilled metal
[5 empty] | Water contact with molten metal / slag¦AS WELL AS | Granulation / slag-pit water management failure
[5 empty] | Cooling water flow (water-cooled elements)¦NO | Pump trip or power failure without emergency (gravity / diesel) supply
[5 empty] | Cooling water flow (water-cooled elements)¦NO | Valve closed in error; header isolation
[5 empty] | Cooling water flow (water-cooled elements)¦NO | Scale, silt or biological fouling
[5 empty] | Cooling water flow (water-cooled elements)¦NO | Air locking of circuits
[5 empty] | Cooling water flow (water-cooled elements)¦NO | Low header pressure or tank level
[5 empty] | Cooling water flow (water-cooled elements)¦NO | Cooling tower failure (fans, basin level)
[5 empty] | Cooling water flow (water-cooled elements)¦LESS | Pump trip or power failure without emergency (gravity / diesel) supply
[5 empty] | Cooling water flow (water-cooled elements)¦LESS | Valve closed in error; header isolation
[5 empty] | Cooling water flow (water-cooled elements)¦LESS | Scale, silt or biological fouling
[5 empty] | Cooling water flow (water-cooled elements)¦LESS | Air locking of circuits
[5 empty] | Cooling water flow (water-cooled elements)¦LESS | Low header pressure or tank level
[5 empty] | Cooling water flow (water-cooled elements)¦LESS | Cooling tower failure (fans, basin level)
[5 empty] | Water-cooled element integrity¦LOSS OF | Thermal fatigue cracking of panels or lance
[5 empty] | Water-cooled element integrity¦LOSS OF | Arc or flame impingement damage
[5 empty] | Water-cooled element integrity¦LOSS OF | Mechanical damage from scrap charging
[5 empty] | Water-cooled element integrity¦LOSS OF | Erosion or corrosion (water chemistry)
[5 empty] | Water-cooled element integrity¦LOSS OF | Poor weld or repair quality
[5 empty] | Water-cooled element integrity¦LOSS OF | Over-pressure of closed circuit
[5 empty] | Water-cooled element integrity¦LOSS OF | Leak detection (flow in/out differential) failed or not fitted
[5 empty] | Process gas (CO, H2 – BFG, COG, LD gas, reducing gas)¦LEAK OF | Flange, valve or seal leak; water-seal blown
[5 empty] | Process gas (CO, H2 – BFG, COG, LD gas, reducing gas)¦LEAK OF | Gas back-flow into buildings via drains or cable ducts
[5 empty] | Process gas (CO, H2 – BFG, COG, LD gas, reducing gas)¦LEAK OF | Bleeder / relief opening near work areas
[5 empty] | Process gas (CO, H2 – BFG, COG, LD gas, reducing gas)¦LEAK OF | Isolation failure during maintenance (no double block and bleed, no blinding)
[5 empty] | Process gas (CO, H2 – BFG, COG, LD gas, reducing gas)¦LEAK OF | Gas detection inoperative or poorly located
[5 empty] | Process gas (CO, H2 – BFG, COG, LD gas, reducing gas)¦LEAK OF | Confined spaces near gas mains
[5 empty] | Air / oxygen in process gas¦AS WELL AS | Air ingress through leaks at negative pressure
[5 empty] | Air / oxygen in process gas¦AS WELL AS | Inadequate purging at start-up / shutdown
[5 empty] | Air / oxygen in process gas¦AS WELL AS | Gas holder or collector low pressure
[5 empty] | Air / oxygen in process gas¦AS WELL AS | Oxygen analyser failure on LD gas recovery
[5 empty] | Air / oxygen in process gas¦AS WELL AS | Burner flame-out with continued fuel supply
[5 empty] | Oxygen (lances, burners, pipelines)¦LEAK OF | Oil, grease or debris contamination in oxygen service
[5 empty] | Oxygen (lances, burners, pipelines)¦LEAK OF | High gas velocity / particle impingement in valves and bends
[5 empty] | Oxygen (lances, burners, pipelines)¦LEAK OF | Incompatible materials of construction or gaskets
[5 empty] | Oxygen (lances, burners, pipelines)¦LEAK OF | Fast-opening valves (adiabatic compression)
[5 empty] | Oxygen (lances, burners, pipelines)¦LEAK OF | Leak into enclosed areas – enriched atmosphere, clothing fire
[5 empty] | Oxygen (lances, burners, pipelines)¦LEAK OF | Lance blocked or burned back
[5 empty] | Oxygen (lances, burners, pipelines)¦AS WELL AS | Oil, grease or debris contamination in oxygen service
[5 empty] | Oxygen (lances, burners, pipelines)¦AS WELL AS | High gas velocity / particle impingement in valves and bends
[5 empty] | Oxygen (lances, burners, pipelines)¦AS WELL AS | Incompatible materials of construction or gaskets
[5 empty] | Oxygen (lances, burners, pipelines)¦AS WELL AS | Fast-opening valves (adiabatic compression)
[5 empty] | Oxygen (lances, burners, pipelines)¦AS WELL AS | Leak into enclosed areas – enriched atmosphere, clothing fire
[5 empty] | Oxygen (lances, burners, pipelines)¦AS WELL AS | Lance blocked or burned back
[5 empty] | Inert gas (N2, Ar)¦LEAK OF | Leak or purge into enclosed or confined area
[5 empty] | Inert gas (N2, Ar)¦LEAK OF | Inert gas used as breathing air (wrong connection)
[5 empty] | Inert gas (N2, Ar)¦LEAK OF | Pit, tunnel or bin atmosphere not tested before entry
[5 empty] | Inert gas (N2, Ar)¦LEAK OF | Loss of inert blanketing on DRI bins, coal mills or dust filters
[5 empty] | Inert gas (N2, Ar)¦LEAK OF | Nitrogen supply failure (plant trip)
[5 empty] | Inert gas (N2, Ar)¦LOSS OF | Leak or purge into enclosed or confined area
[5 empty] | Inert gas (N2, Ar)¦LOSS OF | Inert gas used as breathing air (wrong connection)
[5 empty] | Inert gas (N2, Ar)¦LOSS OF | Pit, tunnel or bin atmosphere not tested before entry
[5 empty] | Inert gas (N2, Ar)¦LOSS OF | Loss of inert blanketing on DRI bins, coal mills or dust filters
[5 empty] | Inert gas (N2, Ar)¦LOSS OF | Nitrogen supply failure (plant trip)
[5 empty] | Electrical energy (furnace / electrolysis)¦MORE | Electrode breakage or slipping
[5 empty] | Electrical energy (furnace / electrolysis)¦MORE | Transformer or reactor cooling failure; transformer fire
[5 empty] | Electrical energy (furnace / electrolysis)¦MORE | Over-current or short circuit; regulation fault
[5 empty] | Electrical energy (furnace / electrolysis)¦MORE | Arc flash on high-current bus bars
[5 empty] | Electrical energy (furnace / electrolysis)¦MORE | Loss of furnace power at critical stage (metal freeze)
[5 empty] | Electrical energy (furnace / electrolysis)¦MORE | [S] Electrolysis cells / potlines – DC magnetic fields, anode effect, cell tapping errors
[5 empty] | Electrical energy (furnace / electrolysis)¦LESS | Electrode breakage or slipping
[5 empty] | Electrical energy (furnace / electrolysis)¦LESS | Transformer or reactor cooling failure; transformer fire
[5 empty] | Electrical energy (furnace / electrolysis)¦LESS | Over-current or short circuit; regulation fault
[5 empty] | Electrical energy (furnace / electrolysis)¦LESS | Arc flash on high-current bus bars
[5 empty] | Electrical energy (furnace / electrolysis)¦LESS | Loss of furnace power at critical stage (metal freeze)
[5 empty] | Electrical energy (furnace / electrolysis)¦LESS | [S] Electrolysis cells / potlines – DC magnetic fields, anode effect, cell tapping errors
[5 empty] | Electrical energy (furnace / electrolysis)¦OTHER THAN | Electrode breakage or slipping
[5 empty] | Electrical energy (furnace / electrolysis)¦OTHER THAN | Transformer or reactor cooling failure; transformer fire
[5 empty] | Electrical energy (furnace / electrolysis)¦OTHER THAN | Over-current or short circuit; regulation fault
[5 empty] | Electrical energy (furnace / electrolysis)¦OTHER THAN | Arc flash on high-current bus bars
[5 empty] | Electrical energy (furnace / electrolysis)¦OTHER THAN | Loss of furnace power at critical stage (metal freeze)
[5 empty] | Electrical energy (furnace / electrolysis)¦OTHER THAN | [S] Electrolysis cells / potlines – DC magnetic fields, anode effect, cell tapping errors
[5 empty] | Solid charge materials¦OTHER THAN | Sealed containers, gas cylinders, explosives in scrap
[5 empty] | Solid charge materials¦OTHER THAN | Radioactive sources in scrap (portal monitor failure)
[5 empty] | Solid charge materials¦OTHER THAN | Moisture in charge
[5 empty] | Solid charge materials¦OTHER THAN | Oversize pieces – bridging, mechanical damage
[5 empty] | Solid charge materials¦OTHER THAN | Segregation – inconsistent chemistry
[5 empty] | Solid charge materials¦OTHER THAN | Fines – dust generation
[5 empty] | Solid charge materials¦AS WELL AS | Sealed containers, gas cylinders, explosives in scrap
[5 empty] | Solid charge materials¦AS WELL AS | Radioactive sources in scrap (portal monitor failure)
[5 empty] | Solid charge materials¦AS WELL AS | Moisture in charge
[5 empty] | Solid charge materials¦AS WELL AS | Oversize pieces – bridging, mechanical damage
[5 empty] | Solid charge materials¦AS WELL AS | Segregation – inconsistent chemistry
[5 empty] | Solid charge materials¦AS WELL AS | Fines – dust generation
[5 empty] | Solid charge materials¦MORE | Sealed containers, gas cylinders, explosives in scrap
[5 empty] | Solid charge materials¦MORE | Radioactive sources in scrap (portal monitor failure)
[5 empty] | Solid charge materials¦MORE | Moisture in charge
[5 empty] | Solid charge materials¦MORE | Oversize pieces – bridging, mechanical damage
[5 empty] | Solid charge materials¦MORE | Segregation – inconsistent chemistry
[5 empty] | Solid charge materials¦MORE | Fines – dust generation
[5 empty] | Hot DRI / HBI temperature¦MORE | Re-oxidation in air (insufficient inerting or cooling)
[5 empty] | Hot DRI / HBI temperature¦MORE | Water contact – heat and hydrogen generation
[5 empty] | Hot DRI / HBI temperature¦MORE | Dust and fines accumulation
[5 empty] | Hot DRI / HBI temperature¦MORE | Conveyor or transport vessel over-temperature
[5 empty] | Hot DRI / HBI temperature¦MORE | Long storage times; poor bin ventilation
[5 empty] | Combustible dust¦MORE | Dust accumulation on structures; poor housekeeping
[5 empty] | Combustible dust¦MORE | Dust collector or baghouse fire / explosion
[5 empty] | Combustible dust¦MORE | Hot surfaces, sparks, static, hot work
[5 empty] | Combustible dust¦MORE | Loss of inerting in coal mill or PCI system
[5 empty] | Combustible dust¦MORE | Explosion venting / suppression / isolation missing or ineffective
[5 empty] | Hydraulic / lube oil¦LEAK OF | Hose or fitting failure near hot metal or hot product
[5 empty] | Hydraulic / lube oil¦LEAK OF | Use of mineral oil instead of fire-resistant fluid near hot areas
[5 empty] | Hydraulic / lube oil¦LEAK OF | Accumulator failure – uncontrolled movement
[5 empty] | Hydraulic / lube oil¦LEAK OF | Loss of pressure – uncontrolled tilt, roll gap or clamp release
[5 empty] | Hydraulic / lube oil¦LEAK OF | Contaminated oil – valve sticking
[5 empty] | Hydraulic / lube oil¦LESS | Hose or fitting failure near hot metal or hot product
[5 empty] | Hydraulic / lube oil¦LESS | Use of mineral oil instead of fire-resistant fluid near hot areas
[5 empty] | Hydraulic / lube oil¦LESS | Accumulator failure – uncontrolled movement
[5 empty] | Hydraulic / lube oil¦LESS | Loss of pressure – uncontrolled tilt, roll gap or clamp release
[5 empty] | Hydraulic / lube oil¦LESS | Contaminated oil – valve sticking
[5 empty] | Load control (cranes, ladle / transfer cars)¦LOSS OF | Crane brake, rope or hook failure while carrying molten metal
[5 empty] | Load control (cranes, ladle / transfer cars)¦LOSS OF | Power failure with ladle suspended
[5 empty] | Load control (cranes, ladle / transfer cars)¦LOSS OF | Anti-collision or limit switch failure
[5 empty] | Load control (cranes, ladle / transfer cars)¦LOSS OF | Overload; incorrect lifting accessory
[5 empty] | Load control (cranes, ladle / transfer cars)¦LOSS OF | Poor visibility from steam or fume
[5 empty] | Casting speed / mould level¦MORE | Mould level control failure – overflow or breakout
[5 empty] | Casting speed / mould level¦MORE | Secondary cooling water failure
[5 empty] | Casting speed / mould level¦MORE | Cobbles in rolling mill; product jumping guides
[5 empty] | Casting speed / mould level¦MORE | Roll breakage; drive failure
[5 empty] | Casting speed / mould level¦MORE | Scale-breaker high-pressure water hazards
[5 empty] | Casting speed / mould level¦LESS | Mould level control failure – overflow or breakout
[5 empty] | Casting speed / mould level¦LESS | Secondary cooling water failure
[5 empty] | Casting speed / mould level¦LESS | Cobbles in rolling mill; product jumping guides
[5 empty] | Casting speed / mould level¦LESS | Roll breakage; drive failure
[5 empty] | Casting speed / mould level¦LESS | Scale-breaker high-pressure water hazards
[5 empty] | Refractory¦LESS | Wear beyond limit; inspection missed
[5 empty] | Refractory¦LESS | Wrong refractory specification
[5 empty] | Refractory¦LESS | Inadequate dry-out (moisture – spalling, steam)
[5 empty] | Refractory¦LESS | Thermal shock from rapid heating or cooling
[5 empty] | Refractory¦LESS | Chemical attack by slag
[5 empty] | Pickling acid / zinc bath¦MORE | Acid concentration out of range – fume, over-pickling
[5 empty] | Pickling acid / zinc bath¦MORE | Acid regeneration plant upset – HCl release
[5 empty] | Pickling acid / zinc bath¦MORE | Fume extraction failure
[5 empty] | Pickling acid / zinc bath¦MORE | Wet or contaminated steel entering molten zinc bath – eruption
[5 empty] | Pickling acid / zinc bath¦MORE | Flux or zinc ash handling exposures
[5 empty] | Pickling acid / zinc bath¦LESS | Acid concentration out of range – fume, over-pickling
[5 empty] | Pickling acid / zinc bath¦LESS | Acid regeneration plant upset – HCl release
[5 empty] | Pickling acid / zinc bath¦LESS | Fume extraction failure
[5 empty] | Pickling acid / zinc bath¦LESS | Wet or contaminated steel entering molten zinc bath – eruption
[5 empty] | Pickling acid / zinc bath¦LESS | Flux or zinc ash handling exposures
[5 empty] | Pickling acid / zinc bath¦AS WELL AS | Acid concentration out of range – fume, over-pickling
[5 empty] | Pickling acid / zinc bath¦AS WELL AS | Acid regeneration plant upset – HCl release
[5 empty] | Pickling acid / zinc bath¦AS WELL AS | Fume extraction failure
[5 empty] | Pickling acid / zinc bath¦AS WELL AS | Wet or contaminated steel entering molten zinc bath – eruption
[5 empty] | Pickling acid / zinc bath¦AS WELL AS | Flux or zinc ash handling exposures
[5 empty] | Relief¦INADEQUATE | Relief philosophy not defined for all scenarios (fire, blocked outlet, runaway, tube rupture)
[5 empty] | Relief¦INADEQUATE | Type of relief device and its reliability
[5 empty] | Relief¦INADEQUATE | Relief valve discharge location unsafe (to work areas, ignition sources)
[5 empty] | Relief¦INADEQUATE | Pollution implications of discharge
[5 empty] | Relief¦INADEQUATE | Relief isolated or blocked; incorrect set pressure
[5 empty] | Relief¦INADEQUATE | [S] Explosion doors / bleeders on furnaces and gas mains – location and maintenance
[5 empty] | Process control / instrumentation¦LOSS OF | Control philosophy unclear
[5 empty] | Process control / instrumentation¦LOSS OF | Location of instruments unsuitable
[5 empty] | Process control / instrumentation¦LOSS OF | Response time; set points of alarms and trips
[5 empty] | Process control / instrumentation¦LOSS OF | Time available for operator intervention
[5 empty] | Process control / instrumentation¦LOSS OF | Alarm and trip testing not done
[5 empty] | Process control / instrumentation¦LOSS OF | Fire protection of instruments and cables
[5 empty] | Process control / instrumentation¦LOSS OF | Electronic trip / control amplifiers
[5 empty] | Process control / instrumentation¦LOSS OF | Panel arrangement and location
[5 empty] | Process control / instrumentation¦LOSS OF | Auto / manual facility and human error
[5 empty] | Process control / instrumentation¦LOSS OF | Alarm flooding; bypassed trips
[5 empty] | Process control / instrumentation¦LOSS OF | [S] Instruments in high temperature, dust and EMF environments (temperature probes, level radars, leak detection)
[5 empty] | Sampling¦INADEQUATE | Sampling procedure inadequate
[5 empty] | Sampling¦INADEQUATE | Time for analysis result too long
[5 empty] | Sampling¦INADEQUATE | Calibration of automatic samplers / reliability
[5 empty] | Sampling¦INADEQUATE | Accuracy of representative sample
[5 empty] | Sampling¦INADEQUATE | Diagnosis of result
[5 empty] | Sampling¦INADEQUATE | Exposure of sampler to toxic, hot or pressurised material
[5 empty] | Sampling¦INADEQUATE | [S] Molten metal sampling and temperature measurement at the furnace door or ladle
[5 empty] | Corrosion / erosion¦MORE | Cathodic protection arrangements inadequate
[5 empty] | Corrosion / erosion¦MORE | Internal / external corrosion protection
[5 empty] | Corrosion / erosion¦MORE | Engineering specifications
[5 empty] | Corrosion / erosion¦MORE | Zinc embrittlement
[5 empty] | Corrosion / erosion¦MORE | Stress corrosion cracking (chlorides)
[5 empty] | Corrosion / erosion¦MORE | Fluid velocities too high
[5 empty] | Corrosion / erosion¦MORE | Corrosion under insulation
[5 empty] | Corrosion / erosion¦MORE | [S] Abrasive slurries, dust-laden gas, acid dew-point corrosion in off-gas ducts
[5 empty] | Utilities / services¦LOSS OF | Failure of dry instrument air
[5 empty] | Utilities / services¦LOSS OF | Failure of steam / nitrogen / cooling water
[5 empty] | Utilities / services¦LOSS OF | Failure of hydraulic power / electric power
[5 empty] | Utilities / services¦LOSS OF | Telecommunications
[5 empty] | Utilities / services¦LOSS OF | Heating and ventilating systems
[5 empty] | Utilities / services¦LOSS OF | Computers / control system / network
[5 empty] | Utilities / services¦LOSS OF | [S] Loss of oxygen, argon or natural gas supply from air-separation plant or pipeline
[5 empty] | Maintenance¦INADEQUATE | Isolation, drainage, purging
[5 empty] | Maintenance¦INADEQUATE | Cleaning, drying
[5 empty] | Maintenance¦INADEQUATE | Slip plates
[5 empty] | Maintenance¦INADEQUATE | Access
[5 empty] | Maintenance¦INADEQUATE | Rescue plan
[5 empty] | Maintenance¦INADEQUATE | Training
[5 empty] | Maintenance¦INADEQUATE | Pressure testing
[5 empty] | Maintenance¦INADEQUATE | Work permit system
[5 empty] | Maintenance¦INADEQUATE | Condition monitoring
[5 empty] | Maintenance¦INADEQUATE | [S] Hot work near gas mains or dust; work under suspended loads; work inside cooled-down furnaces
[5 empty] | Spare equipment¦NO | Installed / non-installed spare equipment
[5 empty] | Spare equipment¦NO | Availability of spares
[5 empty] | Spare equipment¦NO | Modified specifications
[5 empty] | Spare equipment¦NO | Storage of spares
[5 empty] | Spare equipment¦NO | Catalogue of spares
[5 empty] | Electrical safety / static¦INADEQUATE | Static discharge
[5 empty] | Electrical safety / static¦INADEQUATE | Earthing arrangements
[5 empty] | Electrical safety / static¦INADEQUATE | Insulated vessels / equipment
[5 empty] | Electrical safety / static¦INADEQUATE | Low-conductance fluids
[5 empty] | Electrical safety / static¦INADEQUATE | Splash filling of vessels
[5 empty] | Electrical safety / static¦INADEQUATE | Insulated strainers and valve components
[5 empty] | Electrical safety / static¦INADEQUATE | Dust generation and handling
[5 empty] | Electrical safety / static¦INADEQUATE | Hoses
[5 empty] | Electrical safety / static¦INADEQUATE | Area classification
[5 empty] | Electrical safety / static¦INADEQUATE | [S] High-current bus bars, induced currents and magnetic fields
[5 empty] | Operator action¦OTHER THAN | Unclear or absent procedures
[5 empty] | Operator action¦OTHER THAN | Poor labelling and identification
[5 empty] | Operator action¦OTHER THAN | Workload, fatigue, shift handover
[5 empty] | Operator action¦OTHER THAN | Alarm overload; poor HMI design
[5 empty] | Operator action¦OTHER THAN | Inadequate training or competence
[5 empty] | Operator action¦NO | Unclear or absent procedures
[5 empty] | Operator action¦NO | Poor labelling and identification
[5 empty] | Operator action¦NO | Workload, fatigue, shift handover
[5 empty] | Operator action¦NO | Alarm overload; poor HMI design
[5 empty] | Operator action¦NO | Inadequate training or competence
[5 empty] | Simplicity¦REVIEW | Can we omit plant or simplify control?
[5 empty] | Simplicity¦REVIEW | Too many interlocks or bypasses
[5 empty] | Output – reliability and bottlenecks¦REVIEW | Least reliable components
[5 empty] | Output – reliability and bottlenecks¦REVIEW | Most limiting components
[5 empty] | Efficiency – losses¦REVIEW | Where will we lose material, conversion, yield or energy?
[5 empty] | Construction¦REVIEW | Demolition
[5 empty] | Construction¦REVIEW | Impacts on existing site, existing operations and environment
[5 empty] | Construction¦REVIEW | Size of equipment
[5 empty] | Construction¦REVIEW | Special hazards – chemicals / dangerous goods, to workers, structural
[5 empty] | Construction¦REVIEW | Personal protective equipment
[5 empty] | Commissioning¦REVIEW | Broadly how it will be done
[5 empty] | Commissioning¦REVIEW | Sequence
[5 empty] | Commissioning¦REVIEW | What difficulties and hazards can be foreseen
[5 empty] | Commissioning¦REVIEW | Review of procedures
[5 empty] | Commissioning¦REVIEW | Signage / tags / locks
[5 empty] | Commissioning¦REVIEW | Responsibilities
[5 empty] | Commissioning¦REVIEW | [S] Refractory dry-out and first heat
[5 empty] | Start-up¦REVIEW | First start-up methods, difficulties, hazards
[5 empty] | Start-up¦REVIEW | Routine start-up methods, difficulties, hazards
[5 empty] | Start-up¦REVIEW | Philosophy of control (auto, manual, local)
[5 empty] | Start-up¦REVIEW | Too many interlocks?
[5 empty] | Start-up¦REVIEW | Procedures
[5 empty] | Start-up¦REVIEW | Purging and gas-freeing before light-up
[5 empty] | Shutdown (isolation, purging)¦REVIEW | Planned shutdown
[5 empty] | Shutdown (isolation, purging)¦REVIEW | Emergency shutdown
[5 empty] | Shutdown (isolation, purging)¦REVIEW | Difficulties, hazards
[5 empty] | Shutdown (isolation, purging)¦REVIEW | [S] Holding molten metal during an extended stop; emptying furnaces and ladles
[5 empty] | Breakdown (including service failure)¦REVIEW | Power failure
[5 empty] | Breakdown (including service failure)¦REVIEW | Air, steam, water, vacuum, fuel
[5 empty] | Breakdown (including service failure)¦REVIEW | Vents
[5 empty] | Breakdown (including service failure)¦REVIEW | Computer
[5 empty] | Breakdown (including service failure)¦REVIEW | Other
[5 empty] | Breakdown (including service failure)¦REVIEW | Major causes of breakdown
[5 empty] | Breakdown (including service failure)¦REVIEW | Emergency procedures and communications
[5 empty] | Breakdown (including service failure)¦REVIEW | Which way should valves move (fail-safe positions)?
[5 empty] | Materials¦REVIEW | Vessels
[5 empty] | Materials¦REVIEW | Pipelines
[5 empty] | Materials¦REVIEW | Pumps
[5 empty] | Materials¦REVIEW | Valves
[5 empty] | Materials¦REVIEW | Gaskets / seals
[5 empty] | Materials¦REVIEW | Protective coatings
[5 empty] | Materials¦REVIEW | Others (refractory, copper, hoses)
[5 empty] | Utilities and services¦REVIEW | Lighting
[5 empty] | Utilities and services¦REVIEW | Compressed air; instrument air
[5 empty] | Utilities and services¦REVIEW | Nitrogen
[5 empty] | Utilities and services¦REVIEW | Water (cooling, process, service, potable)
[5 empty] | Utilities and services¦REVIEW | Steam
[5 empty] | Utilities and services¦REVIEW | Power
[5 empty] | Utilities and services¦REVIEW | Oxygen
[5 empty] | Toxicity¦REVIEW | Material safety data sheets
[5 empty] | Toxicity¦REVIEW | Handling procedures
[5 empty] | Toxicity¦REVIEW | Precautions
[5 empty] | Toxicity¦REVIEW | Exposure monitoring
[5 empty] | Toxicity¦REVIEW | Emergency procedures
[5 empty] | Toxicity¦REVIEW | Ventilation
[5 empty] | Toxicity¦REVIEW | [S] CO, metal fume, silica, PAHs from coke and pitch
[5 empty] | Fire and explosion¦REVIEW | Broad overview
[5 empty] | Fire and explosion¦REVIEW | Protection, prevention, control
[5 empty] | Fire and explosion¦REVIEW | Location of safety showers, deluges
[5 empty] | Fire and explosion¦REVIEW | Location of shut-off valves and controls
[5 empty] | Fire and explosion¦REVIEW | [S] Molten metal explosions, dust explosions, gas explosions, hydraulic oil fires
[5 empty] | Environmental impact¦REVIEW | Vapour emissions
[5 empty] | Environmental impact¦REVIEW | Dust emissions
[5 empty] | Environmental impact¦REVIEW | Effluent
[5 empty] | Environmental impact¦REVIEW | Noise
[5 empty] | Environmental impact¦REVIEW | Ground seepage
[5 empty] | Environmental impact¦REVIEW | Waste minimisation
[5 empty] | Environmental impact¦REVIEW | [S] Slag, mill scale, sludge, EAF dust disposal
[5 empty] | Natural hazards¦REVIEW | Earthquake
[5 empty] | Natural hazards¦REVIEW | Flooding
[5 empty] | Natural hazards¦REVIEW | Thunderstorm (lightning protection)
[5 empty] | Natural hazards¦REVIEW | High winds
[5 empty] | Natural hazards¦REVIEW | Sandstorms; extreme heat
[5 empty] | Quality and consistency¦REVIEW | What will most cause quality to fail or vary?
[5 empty] | Quality and consistency¦REVIEW | How to prevent it
[5 empty] | Procedures – development and documentation¦REVIEW | Operations
[5 empty] | Procedures – development and documentation¦REVIEW | Maintenance
[5 empty] | Procedures – development and documentation¦REVIEW | Confined space
[5 empty] | Procedures – development and documentation¦REVIEW | Inspection and testing
[5 empty] | Procedures – development and documentation¦REVIEW | Emergency
[5 empty] | Procedures – development and documentation¦REVIEW | Engineering drawings
[5 empty] | Safety equipment¦REVIEW | Personal protective equipment (PPE)
[5 empty] | Safety equipment¦REVIEW | Fire detection
[5 empty] | Safety equipment¦REVIEW | Fire fighting
[5 empty] | Safety equipment¦REVIEW | Means of escape
[5 empty] | Safety equipment¦REVIEW | Gas monitors
[5 empty] | Safety equipment¦REVIEW | Breathing apparatus
[5 empty] | Safety equipment¦REVIEW | Safety shower
[5 empty] | Safety equipment¦REVIEW | Barriers / guards
[5 empty] | Safety equipment¦REVIEW | [S] Heat-protective clothing; molten-metal splash protection
[5 empty] | Egress / access¦REVIEW | Number of exit points
[5 empty] | Egress / access¦REVIEW | Emergency egress
[5 empty] | Egress / access¦REVIEW | Size – width, height, length
[5 empty] | Egress / access¦REVIEW | Obstructions
[5 empty] | Egress / access¦REVIEW | Lighting
[5 empty] | Egress / access¦REVIEW | Fire protection
[5 empty] | Entry / exit points¦REVIEW | Location
[5 empty] | Entry / exit points¦REVIEW | Arrangement
[5 empty] | Entry / exit points¦REVIEW | Communications
[5 empty] | Entry / exit points¦REVIEW | External impacts
[5 empty] | Layout and facility siting¦REVIEW | Spacing between hazardous units
[5 empty] | Layout and facility siting¦REVIEW | Occupied buildings near hazards
[5 empty] | Layout and facility siting¦REVIEW | Vehicle routes near molten metal or gas mains
[5 empty] | Layout and facility siting¦REVIEW | Simultaneous operations (SIMOPS)

## Risk Matrix
RISK MATRIX (5 x 5)
Risk score = value in the matrix cell for Severity (row) x Likelihood (column). Default scores are S x L (1–25); overwrite the yellow cells to use your company's matrix.
LIKELIHOOD →
| Severity \ Likelihood | 1 – Rare | 2 – Unlikely | 3 – Possible | 4 – Likely | 5 – Almost certain
SEVERITY ↓ | 5 – Catastrophic | 5 | 10 | 15 | 20 | 25
| 4 – Major | 4 | 8 | 12 | 16 | 20
| 3 – Moderate | 3 | 6 | 9 | 12 | 15
| 2 – Minor | 2 | 4 | 6 | 8 | 10
| 1 – Negligible | 1 | 2 | 3 | 4 | 5
Risk bands (minimum score):
| Low | 1 | Tolerable – manage by procedures
| Medium | 5 | Tolerable if ALARP – review safeguards
| High | 10 | Recommendation required to reduce risk
| Very High | 20 | Intolerable – mandatory risk reduction
| Severity level | People | Environment | Asset / production
| 1 – Negligible | First aid case; no lost time | Minor release contained on site; no impact | Negligible damage / production loss
| 2 – Minor | Medical treatment case / restricted work | Reportable release, contained on site, short-term impact | Minor damage; short production loss
| 3 – Moderate | Lost-time injury; reversible health effect | Off-site release with short-term impact | Significant damage; production loss of days
| 4 – Major | Single fatality or permanent disability | Off-site release with significant medium-term impact | Major damage; extended production loss
| 5 – Catastrophic | Multiple fatalities; off-site injuries | Major off-site release; long-term environmental damage | Loss of unit / plant; extended outage
| Likelihood level | Description
| 1 – Rare | Not expected to occur in the life of the facility (< 1 in 10 000 years)
| 2 – Unlikely | Has occurred in the industry; not expected here (1 in 1 000 – 10 000 years)
| 3 – Possible | Could occur in the life of the facility (1 in 100 – 1 000 years)
| 4 – Likely | Expected to occur several times in the life of the facility (1 in 10 – 100 years)
| 5 – Almost certain | Expected to occur within the year (> 1 in 10 years)
Descriptors and frequencies are typical examples – replace with the client's approved risk matrix before the study.
Note on C12: Band thresholds are editable inputs (default for S x L matrix). Align with your company risk standard.

## Node 01
HAZOP WORKSHEET
Select node ▸ |  |  | N01 – Hot DRI transfer conveyor – shaft discharge to EAF charging bin | [8 empty] | Session date |  |  | Revision
Node title
P&IDs / drawings
Battery limits
Functional description / design intent
Design parameters
Operating parameters
ONE ROW PER DEVIATION. Choose Parameter + Guideword, then pick up to 6 causes in Cause 1–6 (or type your own) – they are listed line by line in 'Potential causes'. Enter up to 6 safeguards, each marked IPL Yes/No – listed in 'Safeguards'. Use the [–] buttons above the columns to collapse the pick columns.
DEVIATION |  |  |  | CAUSE PICK-LIST | [5 empty] | CAUSES & CONSEQUENCES |  | RISK BEFORE SAFEGUARDS |  |  |  | SAFEGUARD ENTRY (mark each IPL Yes / No) | [11 empty] | SAFEGUARDS |  | RISK AFTER SAFEGUARDS |  |  |  | RECOMMENDATIONS
Dev. No. | Parameter | Guideword | Deviation | Cause 1 | Cause 2 | Cause 3 | Cause 4 | Cause 5 | Cause 6 | Potential causes | Consequences | Severity (S) | Likelihood (L) | Risk score | Risk rank | Safeguard 1 | IPL? 1 | Safeguard 2 | IPL? 2 | Safeguard 3 | IPL? 3 | Safeguard 4 | IPL? 4 | Safeguard 5 | IPL? 5 | Safeguard 6 | IPL? 6 | Safeguards | No. of IPLs | Severity (S) | Likelihood (L) | Risk score | Risk rank | Recommendations / actions | Action by
| Flow | NO |  | CAUSE PICK-LIST Cause 1: [S] Conveyor, feeder or vibratory feeder stopped (belt tear, drive trip, chute blockage); CAUSE PICK-LIST Cause 2: Power failure; instrument air failure (valves go to fail position); CAUSE PICK-LIST Cause 3: Pull-cord or belt-drift trip; EAF charging bin full / downstream blockage |  | Conveyor stops under load: hot DRI stationary on the belt self-heats and re-oxidises; smouldering and belt fire; CO generation; fire may spread through the gallery to the transfer tower / DRI silo – potential fatality and extended outage | 5 – Catastrophic | 4 – Likely |  |  | Restart / emergency discharge of hot DRI within safe time (procedure + discharge chute) | No | XS-210 N2 fire detection & inerting / extinguishing system – auto-initiated on stoppage under load or fire | Yes | Manual fire fighting (hydrants / monitors) by the emergency response team | No | Fire separation of the conveyor gallery (fire breaks / dampers) | Yes | [6 empty] | 5 – Catastrophic | 2 – Unlikely |  |  | 1. Quantify the PFDavg of the N2 system XS-210 by fault tree and the fire escalation by event tree (HAZOP app R-001). 2. Make the emergency discharge chute operable without power (or drive control on UPS). 3. Review fire separation of the gallery to the transfer tower / DRI silo. | Fire protection engineer / Process engineer | ◂ Example row – delete before use

## Node 02
HAZOP WORKSHEET
Select node ▸ |  |  | N02 – N2 fire detection, inerting & extinguishing system for the conveyor | [8 empty] | Session date |  |  | Revision
Node title
P&IDs / drawings
Battery limits
Functional description / design intent
Design parameters
Operating parameters
ONE ROW PER DEVIATION. Choose Parameter + Guideword, then pick up to 6 causes in Cause 1–6 (or type your own) – they are listed line by line in 'Potential causes'. Enter up to 6 safeguards, each marked IPL Yes/No – listed in 'Safeguards'. Use the [–] buttons above the columns to collapse the pick columns.
DEVIATION |  |  |  | CAUSE PICK-LIST | [5 empty] | CAUSES & CONSEQUENCES |  | RISK BEFORE SAFEGUARDS |  |  |  | SAFEGUARD ENTRY (mark each IPL Yes / No) | [11 empty] | SAFEGUARDS |  | RISK AFTER SAFEGUARDS |  |  |  | RECOMMENDATIONS
Dev. No. | Parameter | Guideword | Deviation | Cause 1 | Cause 2 | Cause 3 | Cause 4 | Cause 5 | Cause 6 | Potential causes | Consequences | Severity (S) | Likelihood (L) | Risk score | Risk rank | Safeguard 1 | IPL? 1 | Safeguard 2 | IPL? 2 | Safeguard 3 | IPL? 3 | Safeguard 4 | IPL? 4 | Safeguard 5 | IPL? 5 | Safeguard 6 | IPL? 6 | Safeguards | No. of IPLs | Severity (S) | Likelihood (L) | Risk score | Risk rank | Recommendations / actions | Action by

## Node 03
HAZOP WORKSHEET
Select node ▸ | [11 empty] | Session date |  |  | Revision
Node title
P&IDs / drawings
Battery limits
Functional description / design intent
Design parameters
Operating parameters
ONE ROW PER DEVIATION. Choose Parameter + Guideword, then pick up to 6 causes in Cause 1–6 (or type your own) – they are listed line by line in 'Potential causes'. Enter up to 6 safeguards, each marked IPL Yes/No – listed in 'Safeguards'. Use the [–] buttons above the columns to collapse the pick columns.
DEVIATION |  |  |  | CAUSE PICK-LIST | [5 empty] | CAUSES & CONSEQUENCES |  | RISK BEFORE SAFEGUARDS |  |  |  | SAFEGUARD ENTRY (mark each IPL Yes / No) | [11 empty] | SAFEGUARDS |  | RISK AFTER SAFEGUARDS |  |  |  | RECOMMENDATIONS
Dev. No. | Parameter | Guideword | Deviation | Cause 1 | Cause 2 | Cause 3 | Cause 4 | Cause 5 | Cause 6 | Potential causes | Consequences | Severity (S) | Likelihood (L) | Risk score | Risk rank | Safeguard 1 | IPL? 1 | Safeguard 2 | IPL? 2 | Safeguard 3 | IPL? 3 | Safeguard 4 | IPL? 4 | Safeguard 5 | IPL? 5 | Safeguard 6 | IPL? 6 | Safeguards | No. of IPLs | Severity (S) | Likelihood (L) | Risk score | Risk rank | Recommendations / actions | Action by

## Node 04
HAZOP WORKSHEET
Select node ▸ | [11 empty] | Session date |  |  | Revision
Node title
P&IDs / drawings
Battery limits
Functional description / design intent
Design parameters
Operating parameters
ONE ROW PER DEVIATION. Choose Parameter + Guideword, then pick up to 6 causes in Cause 1–6 (or type your own) – they are listed line by line in 'Potential causes'. Enter up to 6 safeguards, each marked IPL Yes/No – listed in 'Safeguards'. Use the [–] buttons above the columns to collapse the pick columns.
DEVIATION |  |  |  | CAUSE PICK-LIST | [5 empty] | CAUSES & CONSEQUENCES |  | RISK BEFORE SAFEGUARDS |  |  |  | SAFEGUARD ENTRY (mark each IPL Yes / No) | [11 empty] | SAFEGUARDS |  | RISK AFTER SAFEGUARDS |  |  |  | RECOMMENDATIONS
Dev. No. | Parameter | Guideword | Deviation | Cause 1 | Cause 2 | Cause 3 | Cause 4 | Cause 5 | Cause 6 | Potential causes | Consequences | Severity (S) | Likelihood (L) | Risk score | Risk rank | Safeguard 1 | IPL? 1 | Safeguard 2 | IPL? 2 | Safeguard 3 | IPL? 3 | Safeguard 4 | IPL? 4 | Safeguard 5 | IPL? 5 | Safeguard 6 | IPL? 6 | Safeguards | No. of IPLs | Severity (S) | Likelihood (L) | Risk score | Risk rank | Recommendations / actions | Action by

## Node 05
HAZOP WORKSHEET
Select node ▸ | [11 empty] | Session date |  |  | Revision
Node title
P&IDs / drawings
Battery limits
Functional description / design intent
Design parameters
Operating parameters
ONE ROW PER DEVIATION. Choose Parameter + Guideword, then pick up to 6 causes in Cause 1–6 (or type your own) – they are listed line by line in 'Potential causes'. Enter up to 6 safeguards, each marked IPL Yes/No – listed in 'Safeguards'. Use the [–] buttons above the columns to collapse the pick columns.
DEVIATION |  |  |  | CAUSE PICK-LIST | [5 empty] | CAUSES & CONSEQUENCES |  | RISK BEFORE SAFEGUARDS |  |  |  | SAFEGUARD ENTRY (mark each IPL Yes / No) | [11 empty] | SAFEGUARDS |  | RISK AFTER SAFEGUARDS |  |  |  | RECOMMENDATIONS
Dev. No. | Parameter | Guideword | Deviation | Cause 1 | Cause 2 | Cause 3 | Cause 4 | Cause 5 | Cause 6 | Potential causes | Consequences | Severity (S) | Likelihood (L) | Risk score | Risk rank | Safeguard 1 | IPL? 1 | Safeguard 2 | IPL? 2 | Safeguard 3 | IPL? 3 | Safeguard 4 | IPL? 4 | Safeguard 5 | IPL? 5 | Safeguard 6 | IPL? 6 | Safeguards | No. of IPLs | Severity (S) | Likelihood (L) | Risk score | Risk rank | Recommendations / actions | Action by

## Node 06
HAZOP WORKSHEET
Select node ▸ | [11 empty] | Session date |  |  | Revision
Node title
P&IDs / drawings
Battery limits
Functional description / design intent
Design parameters
Operating parameters
ONE ROW PER DEVIATION. Choose Parameter + Guideword, then pick up to 6 causes in Cause 1–6 (or type your own) – they are listed line by line in 'Potential causes'. Enter up to 6 safeguards, each marked IPL Yes/No – listed in 'Safeguards'. Use the [–] buttons above the columns to collapse the pick columns.
DEVIATION |  |  |  | CAUSE PICK-LIST | [5 empty] | CAUSES & CONSEQUENCES |  | RISK BEFORE SAFEGUARDS |  |  |  | SAFEGUARD ENTRY (mark each IPL Yes / No) | [11 empty] | SAFEGUARDS |  | RISK AFTER SAFEGUARDS |  |  |  | RECOMMENDATIONS
Dev. No. | Parameter | Guideword | Deviation | Cause 1 | Cause 2 | Cause 3 | Cause 4 | Cause 5 | Cause 6 | Potential causes | Consequences | Severity (S) | Likelihood (L) | Risk score | Risk rank | Safeguard 1 | IPL? 1 | Safeguard 2 | IPL? 2 | Safeguard 3 | IPL? 3 | Safeguard 4 | IPL? 4 | Safeguard 5 | IPL? 5 | Safeguard 6 | IPL? 6 | Safeguards | No. of IPLs | Severity (S) | Likelihood (L) | Risk score | Risk rank | Recommendations / actions | Action by

## Node 07
HAZOP WORKSHEET
Select node ▸ | [11 empty] | Session date |  |  | Revision
Node title
P&IDs / drawings
Battery limits
Functional description / design intent
Design parameters
Operating parameters
ONE ROW PER DEVIATION. Choose Parameter + Guideword, then pick up to 6 causes in Cause 1–6 (or type your own) – they are listed line by line in 'Potential causes'. Enter up to 6 safeguards, each marked IPL Yes/No – listed in 'Safeguards'. Use the [–] buttons above the columns to collapse the pick columns.
DEVIATION |  |  |  | CAUSE PICK-LIST | [5 empty] | CAUSES & CONSEQUENCES |  | RISK BEFORE SAFEGUARDS |  |  |  | SAFEGUARD ENTRY (mark each IPL Yes / No) | [11 empty] | SAFEGUARDS |  | RISK AFTER SAFEGUARDS |  |  |  | RECOMMENDATIONS
Dev. No. | Parameter | Guideword | Deviation | Cause 1 | Cause 2 | Cause 3 | Cause 4 | Cause 5 | Cause 6 | Potential causes | Consequences | Severity (S) | Likelihood (L) | Risk score | Risk rank | Safeguard 1 | IPL? 1 | Safeguard 2 | IPL? 2 | Safeguard 3 | IPL? 3 | Safeguard 4 | IPL? 4 | Safeguard 5 | IPL? 5 | Safeguard 6 | IPL? 6 | Safeguards | No. of IPLs | Severity (S) | Likelihood (L) | Risk score | Risk rank | Recommendations / actions | Action by

## Node 08
HAZOP WORKSHEET
Select node ▸ | [11 empty] | Session date |  |  | Revision
Node title
P&IDs / drawings
Battery limits
Functional description / design intent
Design parameters
Operating parameters
ONE ROW PER DEVIATION. Choose Parameter + Guideword, then pick up to 6 causes in Cause 1–6 (or type your own) – they are listed line by line in 'Potential causes'. Enter up to 6 safeguards, each marked IPL Yes/No – listed in 'Safeguards'. Use the [–] buttons above the columns to collapse the pick columns.
DEVIATION |  |  |  | CAUSE PICK-LIST | [5 empty] | CAUSES & CONSEQUENCES |  | RISK BEFORE SAFEGUARDS |  |  |  | SAFEGUARD ENTRY (mark each IPL Yes / No) | [11 empty] | SAFEGUARDS |  | RISK AFTER SAFEGUARDS |  |  |  | RECOMMENDATIONS
Dev. No. | Parameter | Guideword | Deviation | Cause 1 | Cause 2 | Cause 3 | Cause 4 | Cause 5 | Cause 6 | Potential causes | Consequences | Severity (S) | Likelihood (L) | Risk score | Risk rank | Safeguard 1 | IPL? 1 | Safeguard 2 | IPL? 2 | Safeguard 3 | IPL? 3 | Safeguard 4 | IPL? 4 | Safeguard 5 | IPL? 5 | Safeguard 6 | IPL? 6 | Safeguards | No. of IPLs | Severity (S) | Likelihood (L) | Risk score | Risk rank | Recommendations / actions | Action by

## Node 09
HAZOP WORKSHEET
Select node ▸ | [11 empty] | Session date |  |  | Revision
Node title
P&IDs / drawings
Battery limits
Functional description / design intent
Design parameters
Operating parameters
ONE ROW PER DEVIATION. Choose Parameter + Guideword, then pick up to 6 causes in Cause 1–6 (or type your own) – they are listed line by line in 'Potential causes'. Enter up to 6 safeguards, each marked IPL Yes/No – listed in 'Safeguards'. Use the [–] buttons above the columns to collapse the pick columns.
DEVIATION |  |  |  | CAUSE PICK-LIST | [5 empty] | CAUSES & CONSEQUENCES |  | RISK BEFORE SAFEGUARDS |  |  |  | SAFEGUARD ENTRY (mark each IPL Yes / No) | [11 empty] | SAFEGUARDS |  | RISK AFTER SAFEGUARDS |  |  |  | RECOMMENDATIONS
Dev. No. | Parameter | Guideword | Deviation | Cause 1 | Cause 2 | Cause 3 | Cause 4 | Cause 5 | Cause 6 | Potential causes | Consequences | Severity (S) | Likelihood (L) | Risk score | Risk rank | Safeguard 1 | IPL? 1 | Safeguard 2 | IPL? 2 | Safeguard 3 | IPL? 3 | Safeguard 4 | IPL? 4 | Safeguard 5 | IPL? 5 | Safeguard 6 | IPL? 6 | Safeguards | No. of IPLs | Severity (S) | Likelihood (L) | Risk score | Risk rank | Recommendations / actions | Action by

## Node 10
HAZOP WORKSHEET
Select node ▸ | [11 empty] | Session date |  |  | Revision
Node title
P&IDs / drawings
Battery limits
Functional description / design intent
Design parameters
Operating parameters
ONE ROW PER DEVIATION. Choose Parameter + Guideword, then pick up to 6 causes in Cause 1–6 (or type your own) – they are listed line by line in 'Potential causes'. Enter up to 6 safeguards, each marked IPL Yes/No – listed in 'Safeguards'. Use the [–] buttons above the columns to collapse the pick columns.
DEVIATION |  |  |  | CAUSE PICK-LIST | [5 empty] | CAUSES & CONSEQUENCES |  | RISK BEFORE SAFEGUARDS |  |  |  | SAFEGUARD ENTRY (mark each IPL Yes / No) | [11 empty] | SAFEGUARDS |  | RISK AFTER SAFEGUARDS |  |  |  | RECOMMENDATIONS
Dev. No. | Parameter | Guideword | Deviation | Cause 1 | Cause 2 | Cause 3 | Cause 4 | Cause 5 | Cause 6 | Potential causes | Consequences | Severity (S) | Likelihood (L) | Risk score | Risk rank | Safeguard 1 | IPL? 1 | Safeguard 2 | IPL? 2 | Safeguard 3 | IPL? 3 | Safeguard 4 | IPL? 4 | Safeguard 5 | IPL? 5 | Safeguard 6 | IPL? 6 | Safeguards | No. of IPLs | Severity (S) | Likelihood (L) | Risk score | Risk rank | Recommendations / actions | Action by